## Checklist
Note: This is a template checklist that may be used by the Auditor to conduct site visits. The Auditor can use this as a starting point and add additional level of detail as applicable to the project. For instance, a residential project may require determination of units to sample and verify, a mixed use building may have a combination of applicable typology measures, etc.
Site Audit Checklist
EDGE Project ID and Project Name |  |  |  |  | Date for Site Audit: MM/DD/YYYY
S.no. | Measure | Action Items | Reference Document | Photographs | Site Audit Notes
i. | Design Page | 1. Review general project conditions such as: Area with Exterior Lighting, External Carparking Area, Irrigated Area, and Façade Area Exposed to Outside Air (%). 2. Verify that "No AC/Space Heating" systems are installed and compare the Space Conditioning Type reported for each space under Area and Loads Breakdown/Detailed Loads Input with the actual building conditions. 3. Confirm Fuel Used for Hot Water and Cooking. | EDGE Assessment, building drawings, site plan, mechanical drawings. | 1. Take photographs of the building site, building exterior, and fuel sources.
Energy
1 | EEM01* Window-to-Wall Ratio | 1. Take the façade drawings and do a general comparison to make sure the façade is consistent with what is in the drawings and note any discrepancies. | Façade drawings | Take photographs of all facades | Façade is consistent with the drawings. See photographs.
2 | EEM02 Reflective Roof | 1. Verify if exposed roof area at 5th floor level has reflective or white paint/tile. Try confirming if this roof will be accessible to building occupants. | Roof plan and manufacturer's data sheet. | Take photographs of roof areas | The 5th floor roof surface is concrete with two shades of color (white and grey). See photographs and the roof plan.
Water
1 | WEM01* Water-efficient Showerheads | 1. Write down the make & if possible model of faucet 2. Take flow rate measurements 3. Confirm hot water delivery | Water product schedule, manufacturer' data sheet, bill of quantities. | Take photographs of showerheads | The make and model number could not be verified on site but the fixtures appear same as in the manufacturer data sheets. Refer photographs. The flow rate of showerheads in bathrooms was measured and resulted in an average of 4.8 liters/minute.
2 | WEM02* Water-efficient Faucets for all Bathrooms: | 1. Write down the make & if possible model of faucet 2. Take flow rate measurements 3. Confirm hot water delivery | Water product schedule, manufacturer' data sheet, bill of quantities. | Take photographs of bathroom faucets | The make and model number could not be verified on site but the fixtures appear same as in the manufacturer data sheets. Refer photographs. The flow rate of faucets in bathrooms was measured and resulted in an average of 2.8 liters/minute.
Materials
1 | MEM01* Bottom Floor Construction | 1. Confirm that the bottom floor material is 100% Concrete Slab - In-situ Reinforced Conventional Slab with a 200mm thickness. 2. Discuss the bottom floor assembly with the project team where not visible. | Building sections, plans, and photographs | Take photographs of bottom floor construction | Bottom floor construction is consistent with the drawings. See photographs.
2 | MEM02* Intermediate Floor Construction | 1. Confirm that the intermediate floor material is 100% Concrete Slab - In-situ Reinforced Conventional Slab with a 150 mm thickness. 2. Discuss the intermediate floor assembly with the project team where not visible. | Building sections, plans, and photographs | Take photographs of intermediate floor construction | Intermediate floor construction is consistent with the drawings. See photographs.